## Touch Summary
session_id | cycle | point | touch_index | recorded_utc | status | command_x_mm | command_y_mm | command_z_mm | internal_command_x_mm | internal_command_y_mm | internal_command_z_mm | planned_q1_deg | planned_q2_deg | planned_q3_deg | planned_q4_deg | planned_id11_deg | planned_id12_deg | planned_id13_deg | planned_id14_deg | fk_mean_x_mm | fk_mean_y_mm | fk_mean_z_mm | fk_error_x_mm | fk_error_y_mm | fk_error_z_mm | fk_error_norm_mm | fk_std_x_mm | fk_std_y_mm | fk_std_z_mm | fk_noise_norm_mm | sample_count | manual_x_mm | manual_y_mm | manual_z_mm | manual_error_x_mm | manual_error_y_mm | manual_error_z_mm | manual_error_norm_mm | manual_reported_distance_error_mm | manual_note | manual_timestamp_utc | id11_raw_mean | id11_raw_std | id11_motor_deg_mean | id11_motor_deg_std | id11_q_deg_mean | id11_q_deg_std | id11_velocity_rpm_mean | id11_velocity_rpm_abs_max | id11_current_ma_mean | id11_current_ma_abs_max | id11_pwm_percent_mean | id11_pwm_percent_abs_max | id11_voltage_v_mean | id11_voltage_v_min | id11_temperature_c_mean | id11_temperature_c_max | id11_hardware_error_or | id11_moving_max | id11_moving_status_or | id12_raw_mean | id12_raw_std | id12_motor_deg_mean | id12_motor_deg_std | id12_q_deg_mean | id12_q_deg_std | id12_velocity_rpm_mean | id12_velocity_rpm_abs_max | id12_current_ma_mean | id12_current_ma_abs_max | id12_pwm_percent_mean | id12_pwm_percent_abs_max | id12_voltage_v_mean | id12_voltage_v_min | id12_temperature_c_mean | id12_temperature_c_max | id12_hardware_error_or | id12_moving_max | id12_moving_status_or | id13_raw_mean | id13_raw_std | id13_motor_deg_mean | id13_motor_deg_std | id13_q_deg_mean | id13_q_deg_std | id13_velocity_rpm_mean | id13_velocity_rpm_abs_max | id13_current_ma_mean | id13_current_ma_abs_max | id13_pwm_percent_mean | id13_pwm_percent_abs_max | id13_voltage_v_mean | id13_voltage_v_min | id13_temperature_c_mean | id13_temperature_c_max | id13_hardware_error_or | id13_moving_max | id13_moving_status_or | id14_raw_mean | id14_raw_std | id14_motor_deg_mean | id14_motor_deg_std | id14_q_deg_mean | id14_q_deg_std | id14_velocity_rpm_mean | id14_velocity_rpm_abs_max | id14_current_ma_mean | id14_current_ma_abs_max | id14_pwm_percent_mean | id14_pwm_percent_abs_max | id14_voltage_v_mean | id14_voltage_v_min | id14_temperature_c_mean | id14_temperature_c_max | id14_hardware_error_or | id14_moving_max | id14_moving_status_or
20260910T154857.247Z-28be6154 | 1 | P02 | 1 | 2026-09-10T15:49:02.638Z | AUTO_SAMPLED | 146 | 145 | 0 | 146 | -145 | 0 | -44.8031 | 14.2672 | 3.236 | 65 | 123.6832 | 194.0914 | 359.1051 | 65 | 146.3708 | 146.6856 | 1.0546 | 0.37081 | 1.6856 | 1.0546 | 2.0226 | 0.13198 | 0.20985 | 0.26934 | 0.36606 | 10 | [10 empty] | 1404.3 | 0.45826 | 123.4248 | 0.040277 | -45.0615 | 0.040277 | 0 | 0 | -0.269 | 10.76 | 0.46328 | 0.79096 | 12.15 | 12.1 | 32 | 32 | 0 | 0 | 49 | 2207.4 | 0.8 | 194.0098 | 0.070312 | 14.1855 | 0.070312 | 0 | 0 | -70.747 | 80.7 | -2.0791 | 2.4859 | 12.09 | 12 | 33.6 | 34 | 0 | 0 | 49 | 4082.4 | 0.4899 | 358.8047 | 0.043057 | 2.9355 | 0.043057 | 0 | 0 | -30.397 | 37.66 | -1.1638 | 1.5819 | 11.97 | 11.9 | 33 | 34 | 0 | 0 | 49 | 738.2 | 0.4 | 64.8809 | 0.035156 | 64.8809 | 0.035156 | 0 | 0 | -10.491 | 16.14 | -0.65537 | 1.3559 | 12.03 | 12 | 32.6 | 33 | 0 | 0 | 1

## Telemetry Samples
session_id | cycle | point | touch_index | sample_index | timestamp_utc | command_x_mm | command_y_mm | command_z_mm | fk_x_mm | fk_y_mm | fk_z_mm | fk_error_x_mm | fk_error_y_mm | fk_error_z_mm | fk_error_norm_mm | id11_position_raw | id11_motor_deg | id11_q_deg | id11_velocity_raw | id11_velocity_rpm | id11_current_raw | id11_current_ma | id11_pwm_raw | id11_pwm_percent | id11_voltage_raw | id11_voltage_v | id11_temperature_c | id11_hardware_error | id11_moving | id11_moving_status | id12_position_raw | id12_motor_deg | id12_q_deg | id12_velocity_raw | id12_velocity_rpm | id12_current_raw | id12_current_ma | id12_pwm_raw | id12_pwm_percent | id12_voltage_raw | id12_voltage_v | id12_temperature_c | id12_hardware_error | id12_moving | id12_moving_status | id13_position_raw | id13_motor_deg | id13_q_deg | id13_velocity_raw | id13_velocity_rpm | id13_current_raw | id13_current_ma | id13_pwm_raw | id13_pwm_percent | id13_voltage_raw | id13_voltage_v | id13_temperature_c | id13_hardware_error | id13_moving | id13_moving_status | id14_position_raw | id14_motor_deg | id14_q_deg | id14_velocity_raw | id14_velocity_rpm | id14_current_raw | id14_current_ma | id14_pwm_raw | id14_pwm_percent | id14_voltage_raw | id14_voltage_v | id14_temperature_c | id14_hardware_error | id14_moving | id14_moving_status
20260910T154857.247Z-28be6154 | 1 | P02 | 1 | 1 | 2026-09-10T15:49:01.921+00:00 | 146 | 145 | 0 | 146.454 | 146.9041 | 1.2675 | 0.45404 | 1.9041 | 1.2675 | 2.332 | 1404 | 123.3984 | -45.0879 | 0 | 0 | 0 | 0 | 3 | 0.33898 | 122 | 12.2 | 32 | 0 | 0 | 49 | 2207 | 193.9746 | 14.1504 | 0 | 0 | -27 | -72.63 | -18 | -2.0339 | 121 | 12.1 | 34 | 0 | 0 | 49 | 4082 | 358.7695 | 2.9004 | 0 | 0 | -13 | -34.97 | -11 | -1.2429 | 119 | 11.9 | 33 | 0 | 0 | 49 | 738 | 64.8633 | 64.8633 | 0 | 0 | -2 | -5.38 | -7 | -0.79096 | 120 | 12 | 33 | 0 | 0 | 1
20260910T154857.247Z-28be6154 | 1 | P02 | 1 | 2 | 2026-09-10T15:49:02.001+00:00 | 146 | 145 | 0 | 146.454 | 146.9041 | 1.2675 | 0.45404 | 1.9041 | 1.2675 | 2.332 | 1404 | 123.3984 | -45.0879 | 0 | 0 | 0 | 0 | 4 | 0.45198 | 122 | 12.2 | 32 | 0 | 0 | 49 | 2207 | 193.9746 | 14.1504 | 0 | 0 | -30 | -80.7 | -18 | -2.0339 | 120 | 12 | 34 | 0 | 0 | 49 | 4082 | 358.7695 | 2.9004 | 0 | 0 | -12 | -32.28 | -10 | -1.1299 | 120 | 12 | 33 | 0 | 0 | 49 | 738 | 64.8633 | 64.8633 | 0 | 0 | -4 | -10.76 | -7 | -0.79096 | 121 | 12.1 | 33 | 0 | 0 | 1
20260910T154857.247Z-28be6154 | 1 | P02 | 1 | 3 | 2026-09-10T15:49:02.084+00:00 | 146 | 145 | 0 | 146.454 | 146.9041 | 1.2675 | 0.45404 | 1.9041 | 1.2675 | 2.332 | 1404 | 123.3984 | -45.0879 | 0 | 0 | 0 | 0 | 5 | 0.56497 | 121 | 12.1 | 32 | 0 | 0 | 49 | 2207 | 193.9746 | 14.1504 | 0 | 0 | -30 | -80.7 | -18 | -2.0339 | 121 | 12.1 | 34 | 0 | 0 | 49 | 4082 | 358.7695 | 2.9004 | 0 | 0 | -14 | -37.66 | -9 | -1.0169 | 120 | 12 | 32 | 0 | 0 | 49 | 738 | 64.8633 | 64.8633 | 0 | 0 | -2 | -5.38 | -6 | -0.67797 | 120 | 12 | 32 | 0 | 0 | 1
20260910T154857.247Z-28be6154 | 1 | P02 | 1 | 4 | 2026-09-10T15:49:02.168+00:00 | 146 | 145 | 0 | 146.2839 | 146.7333 | 1.2334 | 0.28386 | 1.7333 | 1.2334 | 2.1463 | 1404 | 123.3984 | -45.0879 | 0 | 0 | 0 | 0 | 6 | 0.67797 | 121 | 12.1 | 32 | 0 | 0 | 49 | 2207 | 193.9746 | 14.1504 | 0 | 0 | -30 | -80.7 | -18 | -2.0339 | 121 | 12.1 | 33 | 0 | 0 | 49 | 4082 | 358.7695 | 2.9004 | 0 | 0 | -11 | -29.59 | -8 | -0.90395 | 120 | 12 | 33 | 0 | 0 | 49 | 739 | 64.9512 | 64.9512 | 0 | 0 | -5 | -13.45 | -12 | -1.3559 | 120 | 12 | 32 | 0 | 0 | 1
20260910T154857.247Z-28be6154 | 1 | P02 | 1 | 5 | 2026-09-10T15:49:02.245+00:00 | 146 | 145 | 0 | 146.454 | 146.9041 | 1.2675 | 0.45404 | 1.9041 | 1.2675 | 2.332 | 1404 | 123.3984 | -45.0879 | 0 | 0 | 0 | 0 | 6 | 0.67797 | 122 | 12.2 | 32 | 0 | 0 | 49 | 2207 | 193.9746 | 14.1504 | 0 | 0 | -22 | -59.18 | -17 | -1.9209 | 121 | 12.1 | 34 | 0 | 0 | 49 | 4082 | 358.7695 | 2.9004 | 0 | 0 | -10 | -26.9 | -14 | -1.5819 | 119 | 11.9 | 33 | 0 | 0 | 49 | 738 | 64.8633 | 64.8633 | 0 | 0 | -4 | -10.76 | -5 | -0.56497 | 121 | 12.1 | 33 | 0 | 0 | 1
20260910T154857.247Z-28be6154 | 1 | P02 | 1 | 6 | 2026-09-10T15:49:02.324+00:00 | 146 | 145 | 0 | 146.0742 | 146.523 | 1.0179 | 0.074161 | 1.523 | 1.0179 | 1.8334 | 1404 | 123.3984 | -45.0879 | 0 | 0 | 0 | 0 | 7 | 0.79096 | 121 | 12.1 | 32 | 0 | 0 | 49 | 2207 | 193.9746 | 14.1504 | 0 | 0 | -22 | -59.18 | -17 | -1.9209 | 121 | 12.1 | 34 | 0 | 0 | 49 | 4083 | 358.8574 | 2.9883 | 0 | 0 | -10 | -26.9 | -13 | -1.4689 | 119 | 11.9 | 33 | 0 | 0 | 49 | 739 | 64.9512 | 64.9512 | 0 | 0 | -4 | -10.76 | -5 | -0.56497 | 120 | 12 | 33 | 0 | 0 | 1
20260910T154857.247Z-28be6154 | 1 | P02 | 1 | 7 | 2026-09-10T15:49:02.402+00:00 | 146 | 145 | 0 | 146.4692 | 146.4692 | 1.0516 | 0.46924 | 1.4692 | 1.0516 | 1.8668 | 1405 | 123.4863 | -45 | 0 | 0 | -4 | -10.76 | 2 | 0.22599 | 121 | 12.1 | 32 | 0 | 0 | 49 | 2207 | 193.9746 | 14.1504 | 0 | 0 | -22 | -59.18 | -17 | -1.9209 | 121 | 12.1 | 34 | 0 | 0 | 49 | 4083 | 358.8574 | 2.9883 | 0 | 0 | -9 | -24.21 | -12 | -1.3559 | 120 | 12 | 33 | 0 | 0 | 49 | 738 | 64.8633 | 64.8633 | 0 | 0 | -6 | -16.14 | -5 | -0.56497 | 120 | 12 | 33 | 0 | 0 | 1
20260910T154857.247Z-28be6154 | 1 | P02 | 1 | 8 | 2026-09-10T15:49:02.481+00:00 | 146 | 145 | 0 | 146.2444 | 146.6937 | 1.0516 | 0.24438 | 1.6937 | 1.0516 | 2.0086 | 1404 | 123.3984 | -45.0879 | 0 | 0 | 3 | 8.07 | 2 | 0.22599 | 121 | 12.1 | 32 | 0 | 0 | 49 | 2207 | 193.9746 | 14.1504 | 0 | 0 | -23 | -61.87 | -17 | -1.9209 | 121 | 12.1 | 33 | 0 | 0 | 49 | 4083 | 358.8574 | 2.9883 | 0 | 0 | -11 | -29.59 | -12 | -1.3559 | 120 | 12 | 33 | 0 | 0 | 49 | 738 | 64.8633 | 64.8633 | 0 | 0 | -2 | -5.38 | -4 | -0.45198 | 120 | 12 | 33 | 0 | 0 | 1
20260910T154857.247Z-28be6154 | 1 | P02 | 1 | 9 | 2026-09-10T15:49:02.563+00:00 | 146 | 145 | 0 | 146.3049 | 146.3049 | 0.45331 | 0.30491 | 1.3049 | 0.45331 | 1.4147 | 1405 | 123.4863 | -45 | 0 | 0 | 0 | 0 | 3 | 0.33898 | 122 | 12.2 | 32 | 0 | 0 | 49 | 2209 | 194.1504 | 14.3262 | 0 | 0 | -30 | -80.7 | -22 | -2.4859 | 121 | 12.1 | 33 | 0 | 0 | 49 | 4083 | 358.8574 | 2.9883 | 0 | 0 | -13 | -34.97 | -11 | -1.2429 | 120 | 12 | 33 | 0 | 0 | 49 | 738 | 64.8633 | 64.8633 | 0 | 0 | -5 | -13.45 | -4 | -0.45198 | 121 | 12.1 | 32 | 0 | 0 | 1
20260910T154857.247Z-28be6154 | 1 | P02 | 1 | 10 | 2026-09-10T15:49:02.637+00:00 | 146 | 145 | 0 | 146.5154 | 146.5154 | 0.66827 | 0.51536 | 1.5154 | 0.66827 | 1.7345 | 1405 | 123.4863 | -45 | 0 | 0 | 0 | 0 | 3 | 0.33898 | 122 | 12.2 | 32 | 0 | 0 | 49 | 2209 | 194.1504 | 14.3262 | 0 | 0 | -27 | -72.63 | -22 | -2.4859 | 121 | 12.1 | 33 | 0 | 0 | 49 | 4082 | 358.7695 | 2.9004 | 0 | 0 | -10 | -26.9 | -3 | -0.33898 | 120 | 12 | 34 | 0 | 0 | 49 | 738 | 64.8633 | 64.8633 | 0 | 0 | -5 | -13.45 | -3 | -0.33898 | 120 | 12 | 32 | 0 | 0 | 1

## Run Config
field | value
session_id | 20260910T154857.247Z-28be6154
started_utc | 2026-09-10T15:48:57.247Z
selected_points | P02, P03, P04
repetitions | 10
touch_sample_count | 10
sample_interval_ms | 50
pause_for_manual_measurement | TRUE
kinematics_version | finger-center-tcp-v6-ground-gap-7mm
tcp_definition | Center between the two finger tips
coordinate_units | millimetres
physical_frame | ID11 center; +X forward; +Y right; +Z up
work_xyz_mm | (179.66816315130788, 0.0, 47.02348315303158)
approach_clearance_mm | 50
retract_clearance_mm | 50

## Run Events
timestamp_utc | event | details
2026-09-10T15:48:57.249Z | repeatability_run_started | Checked points: P02, P03, P04; Repetitions: 10; total touches: 30; Each touch: 10 telemetry samples at 50 ms.; After each point the robot retracts and returns to WORK.; The robot will pause and hold at every touch until you save or skip the manual measurement.; ; Clear the full workspace, keep one hand near STOP, and confirm motion.
2026-09-10T15:49:02.638Z | touch_sampled | cycle=1; point=P02; samples=10
2026-09-10T15:49:30.885Z | repeatability_run_stopped